## CN
序号 | 问题描述 | 影响范围 | 原因 | 分类/模块 | 关键字 | 对策/说辞（项目组填写） | 备注
1 | 文件管理内Android/data目录下的文件无法显示 | Android11 以上的机型 | Android11为了保护用户的隐私数据，限制了文件管理访问用户其它应用产生的数据 | 软件 | 文件管理 | 很抱歉给您带来了不好的体验，该问题是Android 11分区存储新特性的正常表现，是为了保护用户的隐私数据，限制了文件管理访问用户其它应用产生的数据。
2 | 电池盖刮手 | OPPO A94 5G&Reno5 Z&F19 Pro+ | 电池盖的弧度公差是+/-0.1mm，走极差的时候会导致板材高出中框或低于中框，从而形成台阶 | 结构 | 电池盖 | 很抱歉给您带来不好体验，电池盖与中框的配合上会有一定的尺寸差，可能会有轻微的刮手感，但并不影响手机功能。建议您使用时佩戴原装保护壳，我们也会继续提升手机机身的体验，谢谢您对我们的建议。
3 | 电池盖褪色/色差 | OPPO A94 5G&Reno5 Z&F19 Pro+ | 电池盖采用浸染工艺，在高温高湿的环境下，电池盖边缘处存在小概率褪色发白的情况 | 结构 | 色差 | 您好，很抱歉给您带来不好体验； 电池盖采用浸染+镀膜工艺，做的很精致，不同的场地、亮度和角度去看的话，都会呈现出不同的效果，本意是给您带来丰富多彩的体验， 手机出厂前经过多重严格测试，这种视觉上的差异不影响整机功能； 我们也会继续提升手机机身的体验，同时也谢谢您对我们的建议；
4 | 中框掉漆 | OPPO A94 5G&Reno5 Z&F19 Pro+ | 小概率事件，大货中混入个别调试的附着力不良品 | 结构 | 掉漆 | 您好，很抱歉给您带来不好体验； A95的中框采用高亮真空镀工艺，做的很精致，但在使用或者运输过程会一定概率因为受到磕碰产生局部掉漆； 手机出厂前经过多重严格测试，这种外观瑕疵不影响整机功能； 我们也会继续提升手机机身的体验，同时也谢谢您对我们的建议；
5 | 触摸屏容易摔坏 | 所有机型通用 | 玻璃材料易碎 | 结构 | 屏 | 您好，OLED屏是比较容易摔坏的，建议您使用时佩戴保护壳，并考虑购买屏碎险。
6 | 在黑暗环境下，开启息屏时钟。息屏后，在息屏时钟出来前，屏幕概率性的发生瞬间的闪屏 | OPPO A94 5G&Reno5 Z&F19 Pro+ | 软件BUG | 硬件 | 屏 | 抱歉，给您带来不好的体验，这是软件上的一个小bug，是可以通过升级解决的，请留意版本升级通知。
7 | 中框碰划伤/微裂纹 | OPPO A94 5G&Reno5 Z&F19 Pro+ | 高亮工艺组装和使用过程容易产生碰划伤 | 结构 | 裂纹 | 很抱歉给您带来不好体验，我们这款手机为了提升中框的质感，采用高亮工艺，在使用或者运输过程会一定概率产生碰划伤或微裂纹，这种碰轻微划痕不会影响手机的功能，同时我们也会继续改善手机机身的工艺，感谢你的支持与理解。
8 | 电池盖碰划伤/微裂纹 | OPPO A94 5G&Reno5 Z&F19 Pro+ | 液晶涂布和闪光砂较常规工艺的电池盖更脆，在组装和使用过程中更容易出现碰划伤和微裂纹 | 结构 | 裂纹 | 您好，很抱歉给您带来不好体验，这款手机的电池盖采用液晶涂布、闪光砂等特殊工艺，做到比较精致，但在使用或者运输过程会一定概率产生碰划伤或微裂纹；手机出厂前经过多重严格测试，这种碰划伤或者微裂纹不影响整机功能；同时我们也会继续改善手机机身的工艺，感谢你的支持与理解。
9 | 中框按压异响 | OPPO A94 5G&Reno5 Z&F19 Pro+ | 中框和显示屏的配合上有一定的松紧度，按压可能会产生轻微的响声 | 结构 | 异响 | 您好，很抱歉给您带来不好体验，手机机身配件的配合上有一定的松紧度，按压可能会产生轻微的松动或响声；我们的手机出厂前经过多重严格测试，这种松动和响声不影响整机功能。
10 | 摄像头镜片容易裂 | OPPO A94 5G&Reno5 Z&F19 Pro+ | 镜片面积大，受力面积大 | 结构 | 镜片 | 您好，很抱歉给您带来不好的体验，为了使这款手机更加精致，这个镜片面积设计得比较大，跌落时镜片破裂的概率也随之增加，建议您带上保护壳使用。

## EN
NO | Problem | Scope | Reason | Classification | Key Word | Script
1 | Files in the "File Manager/Android/data" directory cannot be displayed | Android11 and later models | In order to protect the user’s privacy data, Android11 restricts "File Manager" from accessing data generated by other applications on the phone | Software | File Manager | sorry to bring you a bad experience.This problem is the normal phenomenon of the new features of Android 11 partition storage. In order to protect the user’s privacy data, Android11 restricts "File Manager" from accessing data generated by other applications on the phone.
2 | The battery cover has sharp edges，bad hand feeling | OPPO A94 5G&Reno5 Z&F19 Pro+ | The arc tolerance of the battery cover is +/-0.1mm. In extreme cases, the battery cover may be higher or lower than the middle frame, resulting in a size difference | Structure | Back cover | Sorry to bring you a bad experience. There will be a certain size difference between the battery cover and the middle frame which caused bad hand feeling, but it does not affect the function of the phone.It is recommended that you use the original protective case when using your phone, and we will continue to improve the experience of using this phone. thanks for your advice.
3 | The battery cover is faded or there is a color difference between different battery covers | OPPO A94 5G&Reno5 Z&F19 Pro+ | The battery cover adopts the dip dyeing process. In a high temperature and high humidity environment, there is a small probability of fading and whitening at the edge of the battery cover | Structure | Color difference | Sorry for the bad experience. The battery cover adopts dip dyeing + coating process, which is very delicate. If you look at it from different brightness and angles, it will show different color effects. The mobile phone has undergone multiple rigorous tests before it leaves the factory. This visual difference does not affect the normal functions of the mobile phone. We will continue to improve the mobile phone experience.
4 | Middle frame paint peeling | OPPO A94 5G&Reno5 Z&F19 Pro+ | A small probability event, the adhesion of the middle frame paint of a small number of mobile phones is poor | Structure | paint peeling | Sorry to bring you a bad experience. The middle frame of this mobile phone uses a high-bright vacuum painting process. In the process of use or transportation, there is a small probability that cause paint peeling. The phone has been rigorously tested before it leaves the factory. This appearance defect will not affect the normal function of the mobile phone.
5 | The touch screen is easy to break | All models | The glass screen is easy to crack | Structure | Screen crack | Glass display screens are relatively easy to break. It is recommended that you wear a protective case when using your mobile phone and consider buying a screen breakage insurance.
6 | In a dark environment, turn on the “always-on-display”. After the screen is off, before the “always-on-display” comes out, the screen will have a momentary flicker. | OPPO A94 5G&Reno5 Z&F19 Pro+ | Software bug | Hardware | Screen flicker | Sorry to bring you a bad experience. This is a software bug that can be resolved through a version upgrade. Please pay attention to the version upgrade notice.
7 | Scratches/microcracks on the middle frame | OPPO A94 5G&Reno5 Z&F19 Pro+ | The middle frame of the highlight process is easy to be scratched during assembly or use. | Structure | scratch/paint peeling | Sorry to bring you a bad experience. In order to improve the texture of the middle frame, our mobile phone adopts a high-brightness process. There will be a certain probability of scratches or micro cracks during use or transportation. Such slight scratches will not affect the function of the mobile phone, and we will continue to improve the manufacturing process of the mobile phone. Thank you for your support and understanding.
8 | Scratches/microcracks on the battery cover | OPPO A94 5G&Reno5 Z&F19 Pro+ | The battery cover produced by the liquid crystal coating and flash sand manufacturing process is more fragile than the conventional battery cover, and it is more prone to scratches and micro-cracks during assembly and use. | Structure | scratch/paint peeling | Sorry to bring you a bad experience. In order to improve the texture of the battery cover, our mobile phone adopts aliquid crystal coating and flash sand process. There will be a certain probability of scratches or micro cracks during use or transportation. Such slight scratches will not affect the function of the mobile phone, and we will continue to improve the manufacturing process of the mobile phone. Thank you for your support and understanding.
9 | Abnormal noise when pressing the middle frame | OPPO A94 5G&Reno5 Z&F19 Pro+ | There is a certain degree of tightness in the fit between the middle frame and the display screen, and pressing may produce a slight noise | Structure | Abnormal sound | Sorry to bring you a bad experience. The phone body has a certain degree of tightness during assembly, so pressing the middle frame may cause a slight looseness or noise. Our mobile phones have undergone multiple rigorous tests before they leave the factory. This looseness and noise do not affect the functions of the mobile phone.
10 | The camera lens is easy to break | OPPO A94 5G&Reno5 Z&F19 Pro+ | The area of the lens is large, and the force area is large when falling | Structure | Camera lens | Sorry to bring you a bad experience. In order to make this phone more refined, the lens area is designed to be relatively large, and the probability of lens breakage when dropped also increases. It is recommended that you wear a protective case to use your phone.