## Maintenance Site 6S
Evaluation Table of Maintenance Site 6S_V1.0
Regulations and Instructions for ESD： 1. The regional headquarters conducts random inspections to the service center,makes a video according to the SC Inspection Regulations on the SC Inspection Table and sends the videos and table to the Headquarters. 2. The regional headquarters conducts video connection random inspections to the SC,captures the video screenshot of each inspection, and sends them back to the headquarters together with the the SC Inspection Table; 3. The service center with video surveillance system will package the monitoring video and the SC Inspection Table during the inpection period back to the headquarters; One of the three methods above will be selected for random inspection.
Type | Assessment Descriptions |  | Scoring Criterion | Assessment Result
Maintenence Site 63 | ESD Table Mat | The maintenance operation must be carried out on table mat, and it is prohibited to carry out maintenance operation directly on the electrostatic skin. (main board welding operation is prohibited on the table mat ). | Deduct 10 points for the Violation | Passed
| ESD Table Mat | The maintenance operation must be carried out on table mat, and it is prohibited to carry out maintenance operation directly on the electrostatic skin. (main board welding operation is p Mat can only be used to operate or place the machines and accessories currently maintained (The maintenance of multiple machines and the placement of more than one machine parts is prohibited on the table mat.) | Deduct 5 points for the maintenance of multiple machines(>= 2) Deduct 5 points for the placement of more-than-one machine parts on the table mat | Passed
| ESD Table Mat | Small pieces of materials for maintenance and disassembling must be placed in small material storage area of the table mat( It is prohibited from putting them on electrostatic skin or table mat operation area). | Deduct 5 points for the Violation | Passed
| ESD Table Mat | Large pieces of materials for maintenance and disassembling must be placed in large material storage area of the table mat( It is prohibited from stacking, mixing or putting them on electrostatic skin or table mat operation area). | Deduct 10 points for the Violation | Passed
| ESD Table Mat | Objects are prohibited to be placed on the table mat (including maintenance tools, cartons, balloon bags, paper documents, dust-free cloth). | Deduct 5 points for the Violation | Passed
| ESD Table Mat | During maintenance, attention should be paid to the protection and cleanliness of table mat (It is prohibited from surface breaking, serious scratching, dyeing and smudges, foreign matter residue, adhesive tape, etc.) | Deduct 5 points for the Violation | Passed
| ESD Table Mat | When the current operation need to be interrupted to repair other machines or the maintenance will leave for a long time(more than 15 minutes), all the materials on the table mat should be transferred to the ESD tray (when the tray is transferred, the large pieces are not allowed to be stacked and mixed). | Deduct 5 points for non-transfer Deduct 10 points for placing violation in the tray | Passed
| Tool Area | Maintenance tools can only be placed in the Tool Area, and tools need to be put back to the Tool Area immediately after use. | Deduct 5 points for the Violation | Passed
| Tool Area | Machines are prohibited from stacking. The number of placed machines must be less than 3 and the redundant machines must be stored. | Deduct 5 points for the Violation | Passed
| Tool Area | Only the materials needed for the current maintenance can be placed. The number of materials to be packed should be less than 3 and the redundant machines must be stored. | Deduct 5 points for scattering excess material boxes (> 3) in the Tool Area | Passed
| Tool Area | The hazardous chemicals such as alcohol / wipe water / hydrogen peroxide must be placed at least 15CM from the heat source of iron / hot air gun / lamp. | Deduct 10 points for the Violation | Passed
| Equipment Area | It is forbidden to place personal items such as cups / drinks / maintenance irrelated items. Clean up temporary items in time. | Deduct 5 points for the Violation | Passed
| Equipment Area | Only the maintenance equipment can be placed. Maintenance-related materials and machine head must be stored (except for the phone seat and the whole box wrapped with color ). | Deduct 5 points for the Violation | Passed
| Equipment Area | The use of wet towels to clean the equipment is not allowed. | Deduct 5 points for the Violation
| Equipment Area | It is prohibited to place any item (such as equipment / Accessories / cartons / storage boxes / books / etc.) on the chassis of maintenance equipment area. | Deduct 5 points for the Violation | Passed
| Routing of the Wires | Maintenance desk wire/data cable need to be neatly put into the slot. | Deduct 5 points for the Violation | Passed
|  |  | Total Score | 100%

## ESD
Evaluation Table of ESD V1.0
Regulations and Instructions for ESD： 1. The regional headquarters conducts random inspections to the service center,makes a video according to the SC Inspection Regulations on the SC Inspection Table and sends the videos and table to the Headquarters. 2. The regional headquarters conducts video connection random inspections to the SC,captures the video screenshot of each inspection, and sends them back to the headquarters together with the the SC Inspection Table; 3. The service center with video surveillance system will package the monitoring video and the SC Inspection Table during the inpection period back to the headquarters; One of the three methods above will be selected for random inspection.
Type | Assessment Descriptions | Scoring Criterion | Assessment Result
Operation ESD | The ESD wristband must be connected to the ground wire. During the maintenance, the wristband must be worn and the wristband should be tight against the skin of the wrist. | Deduct 10 points for the Violation
| During the maintenance, it is necessary to wear the ESD clothing (It is not allowed to open any button of ESD clothing, and it is forbidden to wear long-sleeved shirts inside with short-sleeved ESD clothing outside, and it is strictly prohibited to stain, fade or damage the ESD clothing.) | Deduct 10 points for the Violation
| When carrying the electronic materials away from the maintenance table, ESD gloves without holes should be worn, it is not allowed to contact with electronic objects. | Deduct 10 points for the Violation
| Maintenance engineers are forbidden to wear ESD clothing leave the service center | Deduct 5 points for the Violation
Maintenance Tools ESD | When the mobile phone is repaired, an ionizing blower is opened and the wind speed is above 2 stalls. | Deduct 5 points for the Violation
| The ionizing blower with electrostatic grounding connection | Deduct 10 points for the Violation
| The angle of the ionizing blower is covered with the ESD table mat material | Deduct 5 points for the Violation
| Take ESD protection measures for the maintenance table, and make sure that there is no damage , serious scratches, stained dirt, foreign matter impurities, adhesive tape to the electrostatic skin and ESD table mats, and the electrostatic skin connects with grounding wire. | Deduct 5 points for the Violation
| Tools by customer service must be ESD material (Except: storage box, storage box, tray, alcohol bottle, etc.) | Deduct 10 points for the Violation
| Well place all the material in the ESD tray (NO stacking or mixing for large pieces. Place the rest of materials in the grid) ----Refer to Evaluation Table of the Maintenance Site 6S _V1.0” to get detailed information” (The same problem will be deducted only once) | Deduct 5 points for the Violation
| The foot(3) of the plug must be connected to the ground without loosening; the line cannot be exposed and be connected privately. | Deduct 10 points for the Violation
Inspection equipment Anti-static | Resistance of grounding-type receptacle Multimeter：the resistance between grounding-type receptacle and the ground Parameter Range:1MΩ + 0.2MΩ | Deduct 5 points for the Violation
| Resistance of Antistatic Wrist Strap Multimeter：the resistance between Wrist Strap Metal and Earth Line on the table Parameter Range:1MΩ + 0.2MΩ | Deduct 5 points for the Violation
| Resistance of Antistatic Table Mat Multimeter：the resistance between the Metal of earthing buckle and Earth Line on the table Parameter Range:1MΩ + 0.2MΩ | Deduct 5 points for the Violation

## Battery Operation
Evaluation Table of the Battery Operation _V1.0
Regulations and Instructions for ESD： 1. The regional headquarters conducts random inspections to the service center,makes a video according to the SC Inspection Regulations on the SC Inspection Table and sends the videos and table to the Headquarters. 2. The regional headquarters conducts video connection random inspections to the SC,captures the video screenshot of each inspection, and sends them back to the headquarters together with the the SC Inspection Table; 3. The service center with video surveillance system will package the monitoring video and the SC Inspection Table during the inpection period back to the headquarters; One of the three methods above will be selected for random inspection.
Type | Assessment Descriptions | Scoring Criterion | Assessment Result
Battery Operation | Strictly observe the file “Overseas After-sales Battery Disassembly Instruction and Management Specification V1.3" . It is prohibited to change the steps for battery disassembling. | Deduct 10 points for the Violation | Passed
| Before the machine is disassembled, press the power button for 8 seconds to force the power off. All the machines after R9s should be pressed the power button+ the upper volume button for 8 seconds to force the power off. Do not use the system power-off option to shut down the machine. | Deduct 10 points for the Violation | Passed
| Do not use any equipment to heat the battery. Do not use sharp objects to remove the battery or contact the battery surface or the battery graphite sheet accessories. | Deduct 10 points for the Violation | Passed
| When removing the built-in battery (double-sided adhesive, easy-pull adhesive, 1st/2th generation tear-off paper), maintainer must use alcohol to etch double-sided adhesive and then disassemble. | Deduct 10 points for the Violation | Passed
| Easy-to-tear paper is to wrap the matched battery: According to the provisions of the method of disassembly, assembly must be replaced with the same type of easy-to-tear paper. | Deduct 10 points for the Violation | Passed
| If it is difficult to disassemble or the battery is deformed, it is forbidden to continue to disassemble forcefully, and the disassembly can be operated only when the machine was injected by a small amount of alcohol. | Deduct 10 points for the Violation | Passed
| The disassembled battery must be placed on the ESD material grid/tray separately. No stacking or mixing. | Deduct 10 points for the Violation | Passed
| Do not use batteries with broken stickers, punctures on the surface, or blister leakage. | Deduct 10 points for the Violation | Passed
| Do not repeatedly use deformed, damaged, non-adhesive double-sided adhesive tape or easy-to-tear paper. | Deduct 10 points for the Violation | Passed
| After the battery is pasted with easy-to-tear paper, the battery can be assembled into the battery compartment, and it is forbidden to put the easy-to- tear paper into the battery compartment for assembly. | Deduct 10 points for the Violation | Passed
|  | TOTA SCORE | 100%

## Maintenace Equipments And Tools
Evaluation Table of the Maintenance Equipment&Tool V1.0
Regulations and Instructions for ESD： 1. The regional headquarters conducts random inspections to the service center,makes a video according to the SC Inspection Regulations on the SC Inspection Table and sends the videos and table to the Headquarters. 2. The regional headquarters conducts video connection random inspections to the SC,captures the video screenshot of each inspection, and sends them back to the headquarters together with the the SC Inspection Table; 3. The service center with video surveillance system will package the monitoring video and the SC Inspection Table during the inpection period back to the headquarters; One of the three methods above will be selected for random inspection.
Type | Assessment Descriptions | Scoring Criterion | Assessment Result
Maintenance Equipment | When the mobile phone is repaired, an ionizing blower is opened and the wind speed is above 2 stalls. | Deduct 10 points for the Violation | Passed
| The ionizing blower with electrostatic grounding connection | Deduct 10 points for the Violation | Passed
| The angle of the ionizing blower is covered with the ESD table mat material | Deduct 10 points for the Violation | Passed
| Each service center must be equipped with a temperature gun | Deduct 5 points for the Violation | Passed
| Each service center must be equipped with a hygrometer and temperature meter with the required range. | Deduct 5 points for the Violation | Passed
| Every service center must have at least one factory DC power supply, and set the accurate value to operate. | Deduct 10 points for the Violation | Passed
Maintenance Tool | Tools by customer service must be ESD material (Except: storage box, storage box, tray, alcohol bottle, etc.) | Deduct 10 points for the Violation | Passed
| Tweezers: metal tweezers are not allowed on the maintenance table | Deduct 5 points for the Violation | Passed
| Brush: ordinary toothbrush can only wash the earphone without disassembling, the appearance, USB mouth; ESD brush applies to all scenes of machine maintenance. | Deduct 5 points for the Violation | Passed
| ESD Wristband：The ESD wristband is connected to the ground wire and the wristband is tight against the skin of the wrist. | Deduct 10 points for the Violation | Passed
| ESD Skin and Table Mat：Take ESD protection measures for the maintenance table, and make sure that there is no damage , serious scratches, stained dirt, foreign matter impurities, adhesive tape to the electrostatic skin and ESD table mats, and the electrostatic skin connects with grounding wire. | Deduct 10 points for the Violation | Passed
| Maintenance Tools : Place maintenance tools in the maintenance tool area, machines to be repaired, accessories.( Check the video dead ends under the equipment area.) | Deduct 5 points for the Violation Deduct 10 points for the Alcohol Pot Violation | Passed
| ESD Tray：ESD tray material is neatly placed (large pieces are not stacked or mixed, and placed in a grid) The contents of the tray are neatly placed | Deduct 5 points for the Violation | Passed
| Software Version: customer service center should upgrade the computer and mobile software version up to date | Deduct 10 points for the Violation | Passed
|  | Total Score | 100%